## SCH-46368_A3_BOM
8MPLUSLPD4-CPU |  |  |  |  | Bill Of Materials
SCH-46368 PDF: SPF-46368 Revision: A3
Item | Quantity | ASSY_OPT | Reference | Value | Description | Mfg Name | Mfg Part Number | PCB Footprint
1 | 3 | DNP | BH1,BH2,BH3 | MOUNTING HOLE | MOUNTING HOLE DRILL 109 PAD 200 PLATED TH NO PART TO ORDER |  |  | GNDPOINT256
2 | 18 |  | C1,C13,C21,C28,C33,C38,C43,C57,C62,C67,C80,C81,C87,C88,C96,C113,C119,C139 | 10uF | CAP CER 10UF 6.3V 20% X5R 0402 | SAMSUNG ELECTRO MECHANICS | CL05A106MQ5NUNC | 0402_CC
3 | 70 |  | C2,C3,C5,C6,C7,C8,C10,C11,C12,C14,C15,C16,C17,C18,C22,C23,C24,C25,C27,C29,C31,C32,C34,C35,C36,C39,C40,C41,C42,C44,C45,C47,C48,C49,C50,C51,C53,C55,C56,C58,C59,C60,C61,C63,C64,C65,C68,C69,C70,C71,C83,C84,C85,C86,C89,C90,C91,C92,C93,C94,C95,C97,C98,C99,C100,C101,C104,C118,C132,C138 | 1uF | CAP CER 1uF 6.3V 20% X5R 0201 | AVX | 02016D105MAT2A | 0201_CC
4 | 9 |  | C19,C20,C111,C112,C114,C115,C116,C117,C120 | 0.22UF | CAP CER 0.22UF 10V 20% X5R 0201 | Taiyo Yuden | LMK063BJ224MP-F | 0201_CC
5 | 2 |  | C72,C144 | 4.7uF | CAP CER 4.7UF 6.3V 20% X5R 0402 | TDK | C1005X5R0J475M050BC | 0402_CC
6 | 1 | DNP | C105 | 18pF | CAP CER 18pF 50V 5% C0G 0201 | MURATA | GRM0335C1H180JA01D | 0201_CC
7 | 1 | DNP | C106 | 2200PF | CAP CER 2200PF 16V 10% X7R 0201 | MURATA | GRM033R71C222KA88D | 0201_CC
8 | 1 |  | C107 | 2200PF | CAP CER 2200PF 16V 10% X7R 0201 | MURATA | GRM033R71C222KA88D | 0201_CC
9 | 2 |  | C108,C109 | 12pF | CAP CER 12PF 25V 5% C0G AEC-Q200 0201 | TDK | CGA1A2C0G1E120J030BA | 0201_CC
10 | 4 |  | C110,C148,C153,C166 | 4.7uF | CAP CER 4.7uF 10V 10% X5R 0402 | Samsung Electro Mechanics | CL05A475KP5NRNC | 0402_CC
11 | 10 |  | C125,C129,C133,C135,C140,C143,C145,C149,C158,C159 | 10uF | CAP CER 10.0uF 16V 10% X5R 0603 | MURATA | GRM188R61C106KAALD | CC0603
12 | 9 |  | C126,C130,C136,C141,C142,C146,C150,C160,C161 | 22uF | CAP CER 22uF 10V 20% X5R 0603 | TDK | C1608X5R1A226M080AC | CC0603
13 | 5 | DNP | C127,C131,C137,C147,C151 | 22uF | CAP CER 22uF 10V 20% X5R 0603 | TDK | C1608X5R1A226M080AC | CC0603
14 | 3 |  | C152,C154,C155 | 1.0UF | CAP CER 1.0UF 10V 10% X5R 0402 | YAGEO AMERICA | CC0402KRX5R6BB105 | 0402_CC
15 | 4 |  | C156,C157,C164,C165 | 18pF | CAP CER 18pF 50V 5% C0G 0201 | MURATA | GRM0335C1H180JA01D | 0201_CC
16 | 1 |  | D1 | LED GREEN | LED GRN SGL 25MA SMT 0603 | DIALIGHT | 598-8070-107F | LED_0603
17 | 4 |  | J3,J4,J5,J6 | DF40C-100DP-0.4V(51) | CON 2X50 PLUG SHRD SMT 0.4MM SP 51H AU | HIROSE | DF40C-100DP-0.4V(51) | con100_0p4_21p7x2p05_sm
18 | 4 |  | L4,L5,L6,L7 | 0.47uH | IND PWR 0.47uH@1MHZ 4.7A 20% SMT | SHENZHEN SUNLORD ELECTRONICS CO., LTD | WPN252012ER47MT | ind_sph2520
19 | 2 |  | L8,L9 | 0.47uH | IND PWR 0.47uH@1MHz 3.4A 20% 2016 | SHENZHEN SUNLORD ELECTRONICS CO., LTD | WPN201612HR47MT | IND_2016A
20 | 2 |  | QZ1,QZ2 | 32.768KHZ | XTAL 32.768KHZ 12.5PF 20PPM 3.2X1.5MM SMT | Abracon Corporation | ABS07-32.768KHZ-T | XTAL2-3P2X1P5-SM
21 | 1 |  | Q1 | NX3008NBKW,115 | TRAN NMOS SW 30V 350mA AEC-Q101 SC-70 | NEXPERIA | NX3008NBKW,115 | sc70_3
22 | 4 | DNP | R1,R2,R3,R4 | 10K | RES MF 10K 1/16W 5% 0402 | VISHAY INTERTECHNOLOGY | CRCW040210K0JNED | 0402_CC
23 | 2 |  | R5,R32 | 10K | RES MF 10K 1/20W 5% 0201 | RALEC ELECTRONIC CORP | RTT01103JTH | 0201_CC
24 | 3 |  | R6,R7,R8 | 240 OHM | RES MF 240 OHM 1/20W 1% 0201 | YAGEO AMERICA | RC0201FR-07240RL | 0201_CC
25 | 2 | DNP | R9,R10 | 150 | RES MF 150 OHM 1/16W 1% 0402 | NIC COMPONENTS CORP | NRCL04F1500TRF | 0402_CC
26 | 3 |  | R11,R56,R60 | 0 | RES MF ZERO OHM 1/16W 5% 0402 | ROHM | MCR01MZPJ000 | RC0402_25
27 | 1 |  | R12 | 1K | RES MF 1.0K 1/16W 5% 0402 | VISHAY INTERTECHNOLOGY | CRCW04021K00JNED | 0402_CC
28 | 7 |  | R13,R14,R15,R16,R17,R18,R23 | 4.7K | RES MF 4.7K 1/20W 5% AEC-Q200 0201 | KOA SPEER | RK73B1HTTC472J | 0201_CC
29 | 5 | DNP | R21,R22,R31,R36,R37 | 10K | RES MF 10K 1/20W 5% 0201 | RALEC ELECTRONIC CORP | RTT01103JTH | 0201_CC
30 | 2 |  | R24,R27 | 8.2K | RES MF 8.2K 1/20W 1% 0201 | YAGEO AMERICA | RC0201FR-078K2L | 0201_CC
31 | 2 |  | R25,R26 | 200 | RES MF 200 OHM 1/20W 1% 0201 | YAGEO AMERICA | RC0201FR-07200RL | 0201_CC
32 | 2 | DNP | R28,R55 | 100K | RES MF 100K 1/20W 1% 0201 | SKYMOS | RC-0201-104FT | 0201_CC
33 | 3 |  | R29,R30,R61 | 100K | RES MF 100K 1/20W 1% 0201 | SKYMOS | RC-0201-104FT | 0201_CC
34 | 1 |  | R35 | 510K | RES MF 510K 1/16W 5% 0402 | PANASONIC | ERJ-2GEJ514X | 0402_CC
35 | 1 |  | R38 | 10K | RES MF 10K 1/16W 5% 0402 | VISHAY INTERTECHNOLOGY | CRCW040210K0JNED | 0402_CC
36 | 2 | DNP | R50,R52 | 0 | RES MF ZERO OHM 1/16W 5% 0402 | ROHM | MCR01MZPJ000 | 0402_CC
37 | 9 |  | R51,R53,R54,R57,R58,R62,R63,R64,R75 | 0 | RES MF ZERO OHM 1/16W 5% 0402 | ROHM | MCR01MZPJ000 | 0402_CC
38 | 1 | DNP | R65 | 1M | RES MF 1.0M 1/20W 5% AEC-Q200 0201 | PANASONIC | ERJ-1GNJ105C | 0201_CC
39 | 1 |  | R74 | 4.7M | RES TF 4.7M OHM 1/20W 5% 0201 | YAGEO AMERICA | RC0201JR-074M7L | 0201_CC
40 | 5 | DNP | TP1,TP2,TP11,TP12,TP19 | TPAD_015 | TEST POINT PAD 15MIL DIA SMT, NO PART TO ORDER | NOTACOMPONENT | NOTACOMPONENT | TPAD_015
41 | 20 | DNP | TP3,TP4,TP5,TP6,TP13,TP14,TP15,TP16,TP17,TP18,TP22,TP23,TP24,TP26,TP29,TP32,TP44,TP45,TP46,TP49 | TPAD_020 | TEST POINT PAD 0.5MM DIA SMT, NO PART TO ORDER |  |  | tpad_020
42 | 27 | DNP | TP7,TP8,TP9,TP10,TP20,TP21,TP25,TP27,TP28,TP30,TP31,TP33,TP34,TP35,TP40,TP41,TP43,TP50,TP51,TP52,TP53,TP54,TP55,TP56,TP57,TP58,TP59 | TP_35MIL | TEST POINT PAD .035 SMT, no part to order |  |  | testpoint_35mil
43 | 6 | DNP | TP36,TP37,TP38,TP39,TP47,TP48 | TPAD_050 | TEST POINT PAD 50MIL DIA SMT, NO PART TO ORDER | NOTACOMPONENT | NOTACOMPONENT | TPAD_050
44 | 1 |  | U1 | MIMX8ML8DVNLZAB | IC CPU QUAD CORTEX A53+M4 1.8GHZ BGA548 | NXP SEMICONDUCTORS | MIMX8ML8DVNLZAB | bga548_0p5_15x15mm
45 | 1 |  | U2 | MT53E1536M32D4DT-046 WT:A | IC MEM LPDDR4 LPDDR4X SDRAM 1536 Meg x 32 1.1V VFBGA200 | MICRON | MT53E1536M32D4DT-046 WT:A | bga200_0p65x0p8_10p1x14p6
46 | 1 |  | U3 | SDINBDG4-32G-I1 | IC MEM NAND FLASH 32GB eMMC 5.1 CTLR 2.7-3.6V FBGA153 | SanDisk | SDINBDG4-32G-I1 | fbga153_0p5_11p5x13
47 | 1 |  | U4 | MT25QU256ABA1EW7-0SIT | IC MEM FLASH SERIAL NOR 256MBIT 166MHZ 1.7-2V WPDFN8 | MICRON | MT25QU256ABA1EW7-0SIT | dfn8_1p27_6x5mm_3p1
48 | 1 |  | U6 | PCA9450CHN | IC POWER MANAGEMENT 2.7-5.5V HVQFN56 | NXP SEMICONDUCTORS | PCA9450CHN | hvqfn56_0p4_7x7_ep4p7mm
49 | 1 |  | Y1 | 24MHZ | XTAL 24MHZ 9pF -- SMT 3.2X2.5MM | EPSON TOYOCOM CORPORATION | TSX-3225 24.0000MF15X-AC3 | xtlosc4_3p2x2p5mm_sm