## IMX8SoCIot
Designator | Comment | Description | Quantity | Manufacturer | Manufacturer Part Number | Mouser Stock | Mouser Part Number | Digikey Stock | Digikey Part Number | LCSC Stock | LCSC | LCSC Part Number
1, 2, 3, 4, 5, 6, 7, 8 | TVS_0201_004_EZAEG1N | ESD Protection Panasonic EZAEG1N50AC | 8 | Panasonic | EZAEG1N50AC | 67,872 | 667-EZA-EG1N50AC | 43,744 | P122037CT-ND | 0 | Exact Matches | C393214
C1, C2, C3, C4, C139, C140, C230, C231 | CAP_0201_12pF_RF_MATCHING | CAP_RF_MATCHING | 8 | Murata | GRM0335C1H120GA01 | 264640 | 81-GRM0335C1H120GA1D | 912,171 | 490-11308-1-ND | 42800 | Partial Matches | C161404
C5, C6, C7, C11, C12, C13, C14, C17, C18, C19, C20, C21, C23, C24, C25, C27, C28, C29, C31, C32, C33, C34, C36, C37, C38, C39, C40, C41, C42, C44, C45, C46, C47, C48, C49, C50, C52, C53, C54, C56, C57, C58, C59, C63, C64, C65, C66, C69, C70, C71, C72, C73, C74, C76, C77, C78, C79, C80, C81, C82, C91, C92, C93, C112, C115, C152, C184, C210, C239, C251, C263, C264, C266, C267, C271, C272, C273, C274, C275, C276, C289, C290, C294, C295, C296, C297, C298, C299, C333, C336, C338 | CAP_0201_1uF_X6S | CAP | 91 | Kyocera | KGM03CS61A105MH | 49,577 | 581-KGM03CS61A105MH | 266,519 | 478-KGM03CS61A105MHCT-ND | 0 | Exact Matches | C20217261
C8, C10, C16, C22, C26, C30, C35, C43, C51, C55, C61, C62, C67, C68, C75, C98, C104, C108, C119, C268, C269, C279, C291, C292, C302, C320, C321, C322, C323, C324, C332 | CAP_0402_10u_X6S | CAP | 31 | Cal-Chip Electronics, Inc. | GMC04X6S106M6R3NT |  |  | 53,093 | 4713-GMC04X6S106M6R3NTCT-ND | 0 | Exact Matches | C6954659
C9, C15, C83, C84, C85, C86, C96, C97, C99, C100, C101, C102, C103, C109, C243, C244, C245, C246, C255, C256, C257, C258, C329, C330 | CAP_0201_220n_10V_X6S | CAP | 24 | Murata | GRM033C81A224KE01D | 448,700 | 81-GRM033C81A224KE1D | 0 | 490-GRM033C81A224KE01DCT-ND | 14850 | Exact Matches | C20044506
C60, C95, C121, C124, C138, C222, C223 | CAP_0402_4u7_10V_X6S | CAP | 7 | Murata | GRT155C81A475ME13J | 117,005 | 81-GRT155C81A475ME3J | 47,191 | 490-GRT155C81A475ME13JCT-ND | 0 | Exact Matches | C20044561
C87, C88 | CAP_0201_100p | CAP | 2 | YAGEO | CC0201KRX7R8BB101 | 38,004 | 603-CC201KRX7R8BB101 | 72,187 | 311-1605-1-ND | 0 | Exact Matches | C576694
C89, C90, C106, C220, C221, C224, C225, C226, C227, C228, C229, C232, C234, C236, C238, C247, C248, C250, C254, C259, C260, C261, C262, C265, C270, C277, C278, C280, C281, C282, C283, C284, C285, C286, C293, C300, C301, C303, C304, C305, C306, C307, C308, C309, C312, C313, C314, C315, C316, C317, C318, C319, C331, C334, C335, C337, C339, C340, C342 | CAP_0201_100n_X7S_16V | CAP | 59 | Murata | GRM033C71C104KE14D |  | 81-GRM33C71C104KE14D | 5,129,628 | 490-10387-1-ND | 125600 | Exact Matches | C85923
C94, C218 | CAP_0201_2n2 | CAP | 2 | Murata | GRM033R71E222KA12J | 109,166 | 81-GRM033R71E222KA2J | 83,260 | 490-16746-1-ND | 28500 | Exact Matches | C2175967
C105 | CAP_0201_18p_RF_MATCHING | CAP_RF_MATCHING | 1 | Murata | GJM0335C1E180JB01 | 43415 | 81-GJM0335C1E180JB1D | 25,855 | 490-GJM0335C1E180JB01DCT-ND | 0 | Partial Matches | C2187094
C107 | CAP_1210_47uF_16V_X6S | CAP | 1 | Murata | GRM32EC81C476KE15K | 45,157 | 81-GRM32EC81C476KE5K | 53,073 | 490-16309-1-ND | 370 | Exact Matches | C3831429
C110, C114, C118, C123, C127, C128, C131, C135 | CAP_0603_10u_10V_X7R | CAP | 8 | Murata | GRM188Z71A106KA73D | 563,498 | 81-GRM188Z71A106KA3D | 156,152 | 490-GRM188Z71A106KA73DCT-ND | 185040 | Exact Matches | C2959727
C113, C117, C122, C126, C130, C133, C325 | CAP_0603_22u_6.3V_X6S | CAP | 7 | Murata | GRM188C80J226ME15D | 0 | 81-GRM188C80J226ME5D | 0 | 490-10471-1-ND | 79540 | Exact Matches | C393031
C134, C136, C137 | CAP_0402_1uF_10V_X7R | CAP | 3 | Murata | GRM155Z71A105KE01J | 980,836 | 81-GRM155Z71A105KE1J | 985,149 | 490-GRM155Z71A105KE01JCT-ND | 0 | Exact Matches | C3858658
C141, C150, C173, C182, C205, C208 | CAP_1206_10uF_X7R | CAP | 6 | Samsung | CL31B106KBHNNNE | 1,258,986 | 187-CL31B106KBHNNNE | 2,076,022 | 1276-6767-1-ND | 737760 | Exact Matches | C89632
C142, C147, C148, C149, C151, C155, C159, C164, C165, C166, C169, C174, C179, C180, C181, C183, C185, C190, C191, C192, C197, C198, C201, C206, C207, C209, C211, C216, C219 | CAP_0402_100nF_50V | CAP | 29 | Murata | GRM155R71H104KE14D | 3,834,804 | 81-GRM155R71H104KE4D | 4,227,413 | 490-10700-1-ND | 9027800 | Exact Matches | C77020
C143, C144, C145, C146, C160, C161, C162, C163, C175, C176, C177, C178, C186, C187, C188, C189, C193, C194, C195, C196, C212, C213, C214, C215, C233, C235, C237, C249 | CAP_0805_22uF_10V_X7R | CAP | 28 | Murata | GRM21BZ71A226ME15L | 319,683 | 81-GRM21BZ71A226ME5L | 541,706 | 490-GRM21BZ71A226ME15LCT-ND | 40470 | Exact Matches | C907991
C153, C154, C157, C158, C167, C168, C171, C172, C199, C200, C203, C204 | CAP_0805_2u2_50V_X7R | CAP | 12 | TDK | C2012X7R1H225K125AC | 72,792 | 810-C2012X7R1H225K | 760,961 | 445-5968-1-ND | 0 | Exact Matches | C3884970
C156, C170, C202 | CAP_0402_22nF | CAP | 3 | Murata | GCM155R71H223KA55D | 226,106 | 81-GCM155R71H223KA5D | 0 | 490-4763-1-ND | 11392 | Exact Matches | C161167
C217 | CAP_0201_10pF_RF_MATCHING | CAP_RF_MATCHING | 1 | Murata | GJM0335C1E100GB01D | 128,063 | 81-GJM0335C1E100GB1D | 3,416 | 490-16382-1-ND | 11050 | Exact Matches | C237422
C240, C252 | CAP_0201_27p | CAP | 2 | TDK | GRM0335C1H270JA01D | 87,930 | 81-GRM0335C1H270JA1D | 92,617 | 490-6124-1-ND | 2900 | Partial Matches | C85899
C241, C242, C253 | CAP_0402_2u2_10V_X6S | CAP | 3 | Murata | GRM155C81A225KE44D | 51,399 | 81-GRM155C81A225KE4D | 52,224 | 490-10442-1-ND | 2190 | Exact Matches | C576451
C287, C288, C310, C311, C341, C343 | CAP_0201_15p | CAP | 6 | Murata | GRM0335C1H150JA01D | 258,605 | 81-GRM0335C1H150JA1D | 338,127 | 490-6116-1-ND | 78600 | Exact Matches | C85891
C326 | CAP_0201_47p | CAP | 1 | Samsung | GRM0335C1H470JA01D | 43,910 | 81-GRM0335C1H470JA1D | 473,270 | 490-6129-1-ND | 90000 | Partial Matches | C85908
C327 | CAP_0201_1n0 | CAP | 1 | Samsung | GRM033R71E102KA01D | 572,195 | 81-GRM033R71E102KA1D | 2,488,825 | 490-3184-1-ND | 64800 | Partial Matches | C76943
C328 | CAP_0201_10n_16V | CAP | 1 | Murata | GRM033R71C103KE14D | 204,028 | 81-GRM033R71C103KE4D | 1,062,848 | 490-14453-1-ND | 7000 | Exact Matches | C161481
CR1 | SK34A-LTP | Description | 1 | MCC | SK34A-LTP | 36,625 | 833-SK34A-LTP | 223,334 | SK34A-LTPMSCT-ND | 1780 | Exact Matches | C85269
D1, D2, D3, D4, D5, D6, D7 | TPD4E05U06DQAR | 4-CH Low-Capacitance ESD Diode | 7 | Texas Instruments | TPD4E05U06DQAR | 26,994 | 595-TPD4E05U06DQAR | 75,932 | 296-35765-1-ND | 38915 | Exact Matches | C138714
F1 | 0ZCF0200AF2C | 2920 SMT PPTC ¦ 2.00 Ih ¦ 24V | 1 |  | 0ZCF0200AF2C | 9,072 | 530-0ZCF0200AF2C | 0 | 5923-0ZCF0200AF2CCT-ND | 1085 | Exact Matches | C3761786
J1 | 693071020811 |  | 1 |  | 693071020811 | 1,735 | 710-693071020811 | 2,135 | 732-693071020811CT-ND | - | No Matches Found | -
J6 | PJ-002AH-SMT-TR | 2.0 x 6.5 mm, 5.0 A, Horizontal, Surface Mount (SMT), Dc Power Jack Connector | 1 |  | PJ-002AH-SMT-TR | 25,966 | 490-PJ-002AH-SMT-TR | 68,343 | CP-002AHPJCT-ND | 163 | Exact Matches | C22434687
J7, J8, J9, J15 | USB_C_AMPHENOL_124018612112A | USB3.2 GEN1, Type C, Top mount, CH 1.50mm, Dual Row SMT, IPX8 | 4 | Amphenol | 12402082E512A | 0 | 523-12402082E512A | 0 | 664-12402082E512ACT-ND | 13 |  | C3197633
J20, J22 | NPTC202KFMS-RC |  | 2 |  | NPTC202KFMS-RC |  |  | 19,462 | S5690-ND | - | No Matches Found | -
J21 | 0826-1X1T-M1-F | MagJack 1000BASE-T ¦ PoE ¦ 1X1 ¦ OG/Y ¦ Tab Up ¦ RoHS | 1 |  | 0826-1X1T-M1-F | 1,340 | 530-0826-1X1T-M1-F | 7,832 | 5923-0826-1X1T-M1-F-ND | 8 | Exact Matches | C5467576
L1, L24, L25, L26, L27, L28, L29, L32, L33, L35, L36, L37, L39, L41 | FERRITE_0201_BLM03_33Ohm | FERRITE | 14 | Murata | BLM03PG330SN1, BLM03PG330SN1D | 80543 | 81-BLM03PG330SN1D | 101,179 | 490-5175-1-ND | 16200 | Exact Matches | C160966
L2, L9, L10, L11, L13, L15, L16, L17, L18, L20, L22, R100, R101, R102, R103, R111, R112 | FERRITE_0402_BLM15KD | FERRITE | 17 | Murata | BLM15KD300SN1D | 4,836 | 81-BLM15KD300SN1D | 42,530 | 490-15017-1-ND | 9500 | Exact Matches | C710344
L3, L4, L5, L6, L7, L8 | IND_VLS2520_0u47 | IND, Low DCR shielded | 6 | TDK | VLS252012HBX-R47M-1 | 0 | 810-VLS25212HBXR47M1 | 85 | 445-173033-1-ND | 1800 | Exact Matches | C88537
L12, L14, L21 | IND_XGL4030_1u | IND, Low DCR, shielded. | 3 | Coilcraft | XGL4030-102MEC |  |  | 41,638 | 2457-XGL4030-102MEC-ND | 32 | Exact Matches | C6336766
L19 | FERRITE_0603_BLM18_6A | FERRITE | 1 | Murata | BLM18KG260TN1D | 306,931 | 81-BLM18KG260TN1D | 201,873 | 490-5252-1-ND | 7650 | Exact Matches | C88981
L23, L30, L31, L40, L42, L43, L44 | FERRITE_0201_BLF_700MHz_420Ohm | FERRITE | 7 | Murata | BLF03JD421GZE, BLF03JD421GZED | 29320 | 81-BLF03JD421GZED | 0 | 490-18094-1-ND | 0 | Exact Matches | C3716440
L34, L38 | IND_74479335329222_2u2 | IND, Low DCR, shielded. | 2 | Wurth | 74439334047 | 1,796 | 710-74439334047 | 759 | 732-74439334047CT-ND | - | No Matches Found | -
M1, M2 | Standoff_2_7mm_M25_WURTH | Standoff 2.7 mm M2.5 Hole 3.7 mm | 2 | WURTH | 9774027151R | 4,334 | 710-9774027151R | 20,537 | 732-7082-1-ND | 0 | Exact Matches | C20416173
N1 | TMP110DIDPWR | I2C temperature sensor, X2SON-5 | 1 | Texas Instruments | TMP110DIDPWR | 9,298 | 595-TMP110DIDPWR | 1,060 | 296-TMP110DIDPWRCT-ND | 145 | Exact Matches | C41664382
Q1 | CSD17483F4 | NMOS Transistor, 30V, 1.5A, 260mOhm | 1 | TI | CSD17483F4 | 31,330 | 595-CSD17483F4 | 18,192 | 296-38914-1-ND | 15 | Exact Matches | C139403
Q2 | EM6M2T2R | Dual Nch + Pch MOSFET 20V 200mA | 1 | ROHM | EM6M2T2R | 26,915 | 755-EM6M2T2R | 48,118 | EM6M2T2RCT-ND | 20 | Exact Matches | C414246
Q3 | PMZ390UNE | NMOS Transistor, 30V | 1 | Nexperia | PMZ390UNE |  |  | 0 |  | 0 | Partial Matches | C547284
QZ1, QZ2 | XTAL_CM8V-T1A-32_768KHZ-9PF-20PPM-TA-QC | SMT Quartz Crystal | 2 | Micro Crystal | CM8V-T1A-32.768KHZ-9PF-20PPM-TA-QC | 15,311 | 428-201410-MC01 | 20,465 | 2195-CM8V-T1A-32.768KHZ-9PF-20PPM-TA-QCCT-ND | 4525 | Exact Matches | C5142652
R1, R5, R8, R9, R10, R11, R16, R17, R27, R28, R29, R30, R35, R41, R43, R47, R106, R115, R144 | RES_0201_NA | Not Assembled - RES | 19 | [6 empty] | - | No Matches Found | -
R2, R3, R45, R46, R49, R50, R53, R58, R59, R67, R68, R70, R91, R92, R93, R94, R104, R105, R113, R114, R120, R125, R126, R127, R128, R140 | RES_0201_100k | RES | 26 | YAGEO | RC0201FR-07100KL | 3,566 | 603-RC0201FR-07100KL | 0 | 311-100KMCT-ND | 584400 | Exact Matches | C106224
R4, R12, R21, R22, R23, R54, R62, R96, R97, R98, R99, R107, R108, R109, R110, R116, R117, R118, R119, R121, R122, R139 | RES_0201_10k | RES | 22 | YAGEO | RC0201FR-0710KL | 1,044,162 | 603-RC0201FR-0710KL | 4,257,873 | 311-10.0KMCT-ND | 368600 | Exact Matches | C106225
R6 | RES_0201_4M7 | RES | 1 | MULTICOMP PRO | MCRE000254 |  |  | - | - | - | No Matches Found | -
R7 | RES_0201_510k | RES | 1 | Panasonic Electronic Components | ERJ-1GNF5103C | 51,290 | 667-ERJ-1GNF5103C | 9,643 | P123053CT-ND | 0 | Exact Matches | C2073934
R13, R14, R15 | RES_0201_240R | RES | 3 | Panasonic Electronic Components | ERJ-1GEJ241C | Obsolete | 667-ERJ-1GEJ241C | Obsolete |  | 0 | Exact Matches | C20519713
R18, R20 | RES_0201_200R | RES | 2 | Vishay Dale | CRCW0201200RFNED | 26,830 | 71-CRCW0201-200 | 81,437 | 541-2946-1-ND | 0 | Exact Matches | C4351224
R19, R26 | RES_0201_8k2 | RES | 2 | Panasonic Electronic Components | ERJ1GNF8201C | 23,065 | 667-ERJ-1GNF8201C | 79,035 | P123170CT-ND | 0 | Exact Matches | C2073922
R24, R25 | RES_0201_1k5 | RES | 2 | YAGEO | RC0201FR-071K5L | 0 | 603-RC0201FR-071K5L | 277,120 | YAG2274CT-ND | 209700 | Exact Matches | C155737
R31, R32, R33, R36, R37, R38, R39, R42, R44, R86, R137, R141, R142, R143 | RES_0201_0R | RES | 14 | YAGEO | RC0201JR-070RL | 2,272,578 | 603-RC0201JR-070RL | 2,122,537 | 311-0.0NCT-ND | 40300 | Exact Matches | C106228
R34 | 10k | RES | 1 | [6 empty] | - | No Matches Found | -
R40, R74, R75, R76, R77, R78, R79, R80, R81, R82, R83, R84, R85, R129, R130, R131, R133, R134, R135 | RES_0201_4k7 | RES | 19 | YAGEO | RC0201FR-074K7L | 1,373,525 | 603-RC0201FR-074K7L | 3,363,298 | 311-4.70KMCT-ND | 567200 | Exact Matches | C138135
R48, R57 | RES_0201_52k3 | RES | 2 | YAGEO | RC0201FR-0752K3L | 28,179 | 603-RC0201FR-0752K3L | 59,898 | YAG2718CT-ND | 0 | Exact Matches | C273308
R51, R60 | RES_0201_9k76 | RES | 2 | YAGEO | RC0201FR-079K76L | 95 | 603-RC0201FR-079K76L | 23,715 | YAG2860CT-ND | 0 | Exact Matches | C474859
R52 | RES_0201_31k6 | RES | 1 | YAGEO | RC0201FR-0731K6L | 22,629 | 603-RC0201FR-0731K6L | 112,506 | YAG2597CT-ND | 0 | Exact Matches | C273287
R55, R63 | RES_0201_121k | RES | 2 | YAGEO | RC0201FR-07121KL | 25,511 | 603-RC0201FR-07121KL | 2,074 | 311-121KMCT-ND | 4300 | Exact Matches | C474518
R56, R64, R73 | RES_0201_7k15 | RES | 3 | YAGEO | RC0201FR-077K15L | 58,262 | 603-RC0201FR-077K15L | 7,451 | YAG2804CT-ND | 0 | Exact Matches | C474814
R61 | RES_0201_12k4 | RES | 1 | YAGEO | RC0201FR-0712K4L | 431,418 | 603-RC0201FR-0712K4L | 19,794 | 311-12.4KMCT-ND | 7900 | Exact Matches | C474413
R65 | RES_0201_42k2 | RES | 1 | YAGEO | RC0201FR-0742K2L | 1,212 | 603-RC0201FR-0742K2L | 125 | YAG2666CT-ND | 0 | Exact Matches | C474723
R66 | RES_0201_40k2 | RES | 1 | YAGEO | RC0201FR-0740K2L | 376 | 603-RC0201FR-0740K2L | 17,080 | YAG2286CT-ND | 9300 | Exact Matches | C274875
R69 | RES_0201_13k3 | RES | 1 | YAGEO | RC0201FR-0713K3L | 229,021 | 603-RC0201FR-0713K3L | 15,501 | YAG2399CT-ND | 0 | Exact Matches | C474522
R71 | RES_0201_11k | RES | 1 | YAGEO | RC0201FR-0711KL | 45,507 | 603-RC0201FR-0711KL | 273,455 | YAG2332CT-ND | 4500 | Exact Matches | C273275
R72 | RES_0201_56k2 | RES | 1 | Vishay Dale | CRCW020156K2FNED | 20,456 | 71-CRCW020156K2FNED | 8,935 | 541-56.2KABCT-ND | 0 | Exact Matches | C4016852
R87, R88, R89, R90 | RES_0201_2k26 | RES | 4 | YAGEO | RC0201FR-072K26L | 24,192 | 603-RC0201FR-072K26L | 8,015 | YAG2571CT-ND | 0 | Exact Matches | C474575
R95 | RES_0201_12k | RES | 1 | YAGEO | RC0201FR-0712KL | 45,809 | 603-RC0201FR-0712KL | 165,523 | 311-12.0KMCT-ND | 3200 | Exact Matches | C295719
R123 | RES_0201_150k | RES | 1 | YAGEO | RC0201FR-07150KL | 0 | 603-RC0201FR-07150KL | 0 | YAG2272CT-ND | 164300 | Exact Matches | C274346
R124 | RES_0201_180k | RES | 1 | YAGEO | RC0201FR-07180KL | 72,375 | 603-RC0201FR-07180KL | 96,240 | YAG2449CT-ND | 29600 | Exact Matches | C295779
R132, R136 | RES_0201_2k49 | RES | 2 | YAGEO | RMCF0201FT2K49 | 21,794 | 708-RMCF0201FT2K49 | 35,555 | RMCF0201FT2K49CT-ND | 0 | Partial Matches | C4034330
R138 | RES_0201_1M | RES | 1 | Yageo | RC0201FR-071ML | 0 | 603-RC0201FR-071ML | 205,200 | 311-1MMCT-ND | 157500 | Exact Matches | C295786
S1, S2 | 219-4MST | Dip Switch SPST 4 Position Surface Mount Slide (Standard) Actuator 100mA 20VDC | 2 |  | 219-4MST | 13,435 | 774-2194MST | 36,732 | CT2194MST-ND | 55 | Exact Matches | C2842669
T1 | EMI_ESD_PCMF1USB3SZ | EMI Filter with ESD 15kV differential pair | 1 | Nexperia | PCMF1USB3SZ | 0 | 771-PCMF1USB3SZ | Discontinued |  | 0 | Exact Matches | C552015
T2, T10, T13, T16, T17, T18, T19, T20, T21, T22, T23 | TVS_0201_2.5pF_5V | ESD Protection TVS Diodes SMP Diode 0201 5vdc 2.5pf <12v clamp@1a | 11 | KYOCERA AVX | GG0201052R542P | 5,252 | 581-GG0201052R542P | 24,387 | 478-GG0201052R542PCT-ND | 0
T3 | TVS_SD36C-01FTG | 450 W bidirectional TVS diode, 36 V / 60 V | 1 | Littelfuse | SD36C-01FTG | 169,911 | 576-SD36C-01FTG | 51,682 | F6448CT-ND | 14865 | Exact Matches | C92677
T4, T5, T6, T7 | TVS_0201_10pF | ESD Protection TVS Diodes SMP Diode 0201 5vdc 10 pf <8v clamp@1a | 4 | TDK | GG020105100N2P | 0 | 581-GG020105100N2P | 0 | 478-10590-1-ND | 0 | Partial Matches | C1973735
T8, T9 | EMI_ESD_ECMF4-2450A60N10 | EMI Filter with ESD, 2x differential pair | 2 | STMicroelectronics | ECMF4-2450A60N10 | 3,421 | 511-ECMF4-2450A60N10 | 7,906 | 497-18217-1-ND | 57 | Exact Matches | C2662314
T11, T12, T14, T15 | EMI_Filter_DLM0NSM900HY2 | EMI Filter 90Ω 100MHz 100mA 5V | 4 | Murata | DLM0NSM900HY2D | 62,873 | 81-DLM0NSM900HY2D | 12,854 | 490-DLM0NSM900HY2DCT-ND | 7530 | Exact Matches | C1857796
U1 | MIMX8ML8CVNKZAB | CPU QUAD CORTEX A53+M4 1.6GHZ BGA548 Industrial | 1 | NXP SEMICONDUCTORS | MIMX8ML8CVNKZAB | 1,297 | 771-MIMX8ML8CVNKZAB | 249 | 568-MIMX8ML8CVNKZAB-ND | 136 | Exact Matches | C3227873
U2 | MT53E2G32D4DE-046 AAT:C | MEM LPDDR4 SDRAM 2133MHz 2Gx32Gb 1.1V | 1 | Micron | MT53E2G32D4DE-046 AAT:C | 329 | 340-540729-TRAY | 546 | 557-MT53E2G32D4DE-046AAT:C-ND | 0 | Exact Matches | C20450645
U3 | TPD12S016RKT | HDMI ESD Protection and I2C Level Shifting Buffer | 1 | Texas Instruments | TPD12S016RKTR | 1,427 | 595-TPD12S016RKTR | 5,453 | 296-39340-1-ND | 119 | Exact Matches | C165140
U4 | SM662PBF BFS | MEM NAND FLASH 512GB eMMC 5.1 HS400 2.7-3.6V, 1.8V VCCQ, TFBGA153 Ferri-eMMC Automotive | 1 | Silicon Motion, Inc. | SM662PBFBFSS |  |  | 5 | 1984-SM662PBFBFSS-ND | 0 | Partial Matches | C7082979
U5 | MT25QU256ABA1EW7-0SIT | Description | 1 | Micron | MT25QU256ABA1EW7-0SIT | 6,839 | 340-256490-TRAY | 0 | MT25QU256ABA1EW7-0SIT-ND | 28 | Exact Matches | C2063145
U6 | PCA9450_HVQFN56P_A | POWER MANAGEMENT 2.7-5.5V HVQFN56 | 1 | NXP SEMICONDUCTORS | PCA9450CHN | 3811 | 771-PCA9450AHNY | 5,055 | 568-PCA9450CHNYCT-ND | 23 | Exact Matches | C3198369
U7, U8, U9 | TPSM64406RCHR | SMPS Module, 3V to 36V Input, 0.8V to 16V Dual Output, 3A+3A | 3 | Texas Instruments | TPSM64406RCHR | 45 | 595-TPSM64406RCHR | 42 | 296-TPSM64406RCHRCT-ND | 0 | Exact Matches | C22445537
U10 | SN74AVC1T45DCKR | Single-Bit Dual-Supply Bus Transceiver with Configurable Voltage-Level Shifting and 3-State Outputs | 1 |  | SN74AVC1T45DCKR | 0 | 595-SN74AVC1T45DCKR | 0 | 296-17992-1-ND | 725 | Exact Matches | C133077
U11 | USB2514Bi_M2 | USB 2.0 Hi-Speed Hub Controller | 1 | Microchip | USB2514Bi/M2 | 3,761 | 579-USB2514B-I/M2 | 9,926 | USB2514B-I/M2-ND | 1619 | Exact Matches | C220679
U12, U15 | MAX14575C | ADJ. CURRENT-LIMITED POWER SWITCH, 2.5A | 2 | Maxim Integrated | MAX14575C | 4,823 | 700-MAX14575AETA+T | 4,402 | MAX14575CETA+TCT-ND | 0 | Partial Matches | C2653872
U13, U16 | PTN36043BBXY | USB3.1 Gen1 Type-C Superspeed Active Signal Switch | 2 | NXP | PTN36043BBXY | 0 | 771-PTN36043BBXY | 6,836 | 568-PTN36043BBXYCT-ND | 0 | Partial Matches | -
U14, U17 | PTN5150AHXMP | CC logic for USB Type-C applications | 2 | NXP | PTN5150AHXMP | 22,320 | 771-PTN5150AHXMP | 19,907 | 568-13083-1-ND | 0 | Exact Matches | C2651889
U18, U20 | PCAL6416AEVJ_VFBGA24 | I/O Expander 16-Bit I²C, SMBus, 0.5mm pitch | 2 | NXP | PCAL6416AEVJ | 2,762 | 771-PCAL6416AEVJ | 7,388 | 568-9945-1-ND | 25 | Exact Matches | C3188810
U19 | MAX14595ETA+T | High speed, Open-Drain capable logic level translator. Pin compatible with MAX14591ETA. | 1 | Maxim Integrated | MAX14595ETA+T | 6,271 | 700-MAX14595ETA+T | 1,619 | MAX14595ETA+TCT-ND | 0 | Exact Matches | C2677460
U21, U22 | MXL86110I-AQB | Ethernet PHY, RGMII, 1000BASE-T, 100BASE-TX, 10BASE-Te | 2 | MaxLinear | MXL86110I-AQB | 2778 | 701-MXL86110I-AQB-R | 90 | 1016-MXL86110I-AQB-RCT-ND | - | No Matches Found | -
U23 | SE050E2HQ1/Z01Z3Z | TPM | 1 | NXP USA Inc. | SE050E2HQ1/Z01Z3Z | 7,072 | 771-SE050E2HQ1Z01Z3Z | 5,395 | 568-SE050E2HQ1/Z01Z3ZCT-ND | 9 | Exact Matches | C5190917
U24 | 74LVC2G17GS | Non-inverting, Schmitt-Trigger, CMOS. | 1 | Nexperia | 74LVC2G17GS,132 | 271 | 771-74LVC2G17GS132 | 1,236 | 1727-74LVC2G17GS,132CT-ND | 0 | Exact Matches | C548612
X1 | Molex_uHDMI_46765-0001 | Micro-HDMI connector, surface mount | 1 | Molex | 46765-0001 | 2,515 | 538-46765-0001 | 1,641 | WM1281CT-ND | 1 | Exact Matches | C585444
X2 | GH-Connector_SM09B-GHS-TB | JST GH Connector, Header, 9 pin, Horizontal, Pitch 1.25 mm | 1 | JST | SM09B-GHS-TB(LF)(SN) | 0 | 306-SM09BGHSTBLFSN | 900 | 455-1571-1-ND | 19 | Exact Matches | C265420
X3 | 1775862-2_TE | TE PCIe connector, 52 pins, height 4 mm | 1 | TE | 1775862-2 | 5,652 | 571-1775862-2 | 0 | A142273CT-ND | 0 | Exact Matches | C428486
Y1, Y2 | XTAL_24M_10ppm_9pF_+105C | Crystal 24 MHz ±10ppm 9pF 40Ohms 4-SMD | 2 | EPSON | TSX-3225 24.0000MF20G-AC3 | 11,116 | 732-TX325-24F20G-AC3 | 130,070 | SER3634CT-ND | 5180 | Exact Matches | C2650460
Y3, Y4, Y6 | XTAL_25M_ECS_2016_4-SMD | Crystal 25MHz ±10ppm, 10pF | 3 | ECS Inc. | ECS-250-10-37B-CTN-TR | 639 | 520-250-10-37B-CTNT | 0 | XC3065CT-ND | 0 | Exact Matches | C2449877
Y5 | 9FGV0241AKILF | PCIe Clock Generator, 2-output PCIE GEN 1–4 CLOCK GENERATOR | 1 | Renesas Electronics Corporation | 9FGV0241AKILF | 423 | 972-9FGV0241AKILF | 175 | 800-2933-5-ND | 0 | Partial Matches | C1527285
Note on E25: M.Hamada: Manfacture & Manfacture PN doesn't Match
Note on E26: M.Hamada: Manfacture & Manfacture PN doesn't Match
Note on E76: M.Hamada: Manfacture & Manfacture PN doesn't Match